## Sheet1
Item | Qty | Reference | Part Name | Part Number | Manufacturer | Description
1 | 1 | J9 | 1-2007492-5 | DNI | DNI | DNI
2 | 3 | J11 J16 J20 | 1909763-1 | 1909763-1 | TE Connectivity | TE CONNECTIVITY - 1909763-1 - RF COAXIAL, UMCC, JACK, 50 OHM, PCB
3 | 1 | U9 | 24LC02BT-I_OT | 24LC02BT-I/OT | Microchip | 2K,256 X 8 2.5V Serial EE,SOT23
4 | 7 | Q1-7 | 2N7002LT1 | ZXMN3B14FTA | Zetex | N-Channel 30 V 0.08 Ohm Surface Mount Enhancement Mode MOSFET - SOT-23
5 | 1 | J23 | 502244-1530 | DNI | DNI | DNI
6 | 1 | J14 | 5566-4 | 1586037-4 | TE Connectivity | CONN HEADER VERT 4POS 4.2MM
7 | 2 | J5-6 | 75586-0002 | 75586-0002 | Molex | MOLEX - 75586-0002 - I/O CONNECTOR, MINI SAS, PLUG, 68POS
8 | 1 | U6 | 93CX6 | 93AA56BT-I/OT | Microchip | EEPROM Serial-Microwire 2K-bit 128 x 16 5V 6-Pin SOT-23 T/R
9 | 1 | J4 | ADF6-20-035-L-4-2-A-TR | DNI | DNI | DNI
10 | 1 | J3 | ADF6-60-X-X-4-2-A-X | DNI | DNI | DNI
11 | 1 | U14 | ADM7155ACPZ-03-R7 | ADM7155ACPZ-03-R7 | Analog Devices | LDO Voltage Regulators 600mA Ultra-Low-Nois High-PSRR LDO ADJ
12 | 1 | Y5 | AK2DAF1-125.00000T | AK2DAF1-156.25000T | ABRACON
13 | 1 | J12 | BC035-04-A-0200-0300-L-G_REVD1 | DNI | DNI | DNI
14 | 18 | C1-16 C80-81 | CAPACITOR_LST,0.1u | generic | generic | 0201 0.1u cap
15 | 44 | C22-23 C30 C32 C36-47 C53 C56-61 C69-79 C20-21 C82-86 CX155-156 CX311 | CAPACITOR_LST,0.1u | generic | generic | 0402 0.1u cap
16 | 3 | C65-66 C68 | CAPACITOR_LST,10u | generic | generic | 0603 10 uF cap 10V
17 | 4 | C17-18 C33-34 | CAPACITOR_LST,12p | generic | generic | 0402 12p cap
18 | 6 | C19 C24 C50-51 C64 C67 | CAPACITOR_LST,1u | generic | generic | 0402 1u cap
19 | 2 | C25 C31 | CAPACITOR_LST,4.7n | generic | generic | 0402 4.7n cap
20 | 5 | C35 C48-49 C62-63 | CAPACITOR_LST,4.7u | generic | generic | 0402 4.7u cap
21 | 2 | C28-29 | CAPACITOR_LST,47u | generic | generic | 1206 47uF cap 25V
22 | 2 | C26-27 | CAPAE-SM,330 uF | 16SVPG330M | Panasonic | CAP ALUM POLY 330UF 20% 16V SMD
23 | 6 | 12V 1V8 2V5 2V8 3V3 5V | CON-SIP-1P | DNI | DNI | DNI
24 | 1 | J22 | CON-SIP-5P | DNI | DNI | DNI
25 | 1 | CX1 | CPH3225A | CPH3225A | Seiko Instruments | CAP 11MF 3.3V SURFACE MNT
26 | 5 | D1-5 | DT1446 | DT1446-04TS-7 | Diodes, Inc. | ESD Suppressor Diode Array Uni-Dir 5V Automotive 6-Pin TSOT-26 T/R
27 | 1 | J17 | EHF-108-01-F-D | EHF-108-01-F-D | Samtec | CONN HEADER VERT 16POS 1.27MM
28 | 1 | J8 | ERM5-050-050-L-DV-K-TR | FX10A-80P/8-SV1(71) | Hirose | Board to Board & Mezzanine Connectors HDR 80POS W/POST SMT
29 | 1 | U1 | FT2232H | FT2232HL-TRAY | FTDI Chip | IC USB HS DUAL UART/FIFO 64-LQFP
30 | 1 | J15 | HEADER02 | DNI | DNI | DNI
31 | 2 | J13 J19 | HEADER03 | DNI | DNI | DNI
32 | 1 | J10 | HEADER20 | SFH11-PBPC-D10-ST-BK | Sullins | TWENTY PIN HEADER; 100 MIL CENTERS
33 | 1 | U2 | HMC6832ALP5LE | HMC6832ALP5LE | Analog Devices | ANALOG DEVICES - HMC6832ALP5LE - Buffer, 2.375 V to 2.625 V, LFCSP-28
34 | 1 | V1 | LMZ12008TZ/NOPB | LMZ12008TZ/NOPB | Texas Instruments | DC DC CONVERTER 0.8-6V
35 | 1 | U16 | MCP120T-475I_SN | MCP120T-475I/SN | Microchip | IC, Supervisor, open drain, active low, MCP120T-475I/SN
36 | 1 | U11 | MIC5504-1.8YM5-TR | MIC5504-1.8YM5-TR | Microchip | Linear Voltage Regulator IC Positive Fixed Output 1.8V 300mA SOT-23-5
37 | 2 | X5 X15 | MINISAS-EXT-SHELL-L | DNI | DNI | DNI
38 | 2 | X6 X16 | MINISAS-EXT-SHELL-R | DNI | DNI | DNI
39 | 1 | U3 | MT25QU01GBBB8ESF-0SIT | MT25QU01GBBB8ESF-0SIT | Micron | NOR Flash SPI FLASH NOR SLC 256MX4 SOIC DDP
40 | 28 | X1-4 X7-14 X17-25 X27-28 X31-35 | MTG_HOLE | DNI | DNI | DNI
41 | 1 | J7 | MUSBRM1C1M0 | MUSBRM1C1M0 | Amphenol | USB-C_(USB_TYPE-C)_Receptacle_Connector_24_Position_Panel_Mount,_Through_Hole,_Right_Angle
42 | 2 | C54-55 | NFM18PC,10u | NFM18PC106D0J3L | Murata | 10 µF Feed Through Capacitor 6.3V 4 A 20mOhm 0603 (1608 Metric), 3 PC Pad
43 | 1 | U8 | PCA9515ADP_118 | PCA9515ADP,118 | NXP | Interface - Signal Buffers, Repeaters I2C BUS REPEATER
44 | 1 | U15 | PCAL6416AHF_128 | PCAL6416AHF,128 | NXP | IC XPND 400KHZ I2C SMBUS 24HWQFN
45 | 2 | J1-2 | QSH-120-01-X-D-A | QSH-120-01-F-D-A | Samtec | 240_Position_Connector_Receptacle,_Center_Strip_Contacts_Surface_Mount_Gold_
46 | 5 | R28-29 R33 R51 R53 | RESISTOR,0 | generic | generic | 0402 0 ohm resistor
47 | 1 | R20 | RESISTOR,1.02k | generic | generic | 0402 1.02k resistor
48 | 4 | R70-71 R73-74 | RESISTOR,100 | generic | generic | 0402 100 ohm resistor
49 | 35 | R3-9 R11-13 R16-19 R23 R34-36 R40-42 R48-50 R55-58 R60 R62 R64 R66 R69 R75-76 | RESISTOR,10k | generic | generic | 0402 10k resistor
50 | 2 | R2 R43 | RESISTOR,12k | generic | generic | 0402 12k resistor
51 | 1 | R38 | RESISTOR,15k | generic | generic | 0402 15k resistor
52 | 2 | R24 R37 | RESISTOR,16.2k | generic | generic | 0402 16.2k resistor
53 | 2 | R21 R72 | RESISTOR,26.7k | generic | generic | 0402 26.7k resistor
54 | 9 | R26-27 R39 R44-47 R67-68 | RESISTOR,2k | generic | generic | 0402 2k resistor
55 | 2 | R1 R25 | RESISTOR,31 | generic | generic | 0402 31 ohm resistor
56 | 1 | R192 | RESISTOR,31.6k | generic | generic | 0402 31.6k resistor
57 | 1 | R193 | RESISTOR,35.7k | generic | generic | 0402 35.7k resistor
58 | 1 | R190 | RESISTOR,459k | generic | generic | 0402 459k resistor
59 | 3 | R14-15 R22 | RESISTOR,5.1k | generic | generic | 0402 5.1k resistor
60 | 1 | R10 | RESISTOR,5.36k | generic | generic | 0402 5.36k resistor
61 | 9 | R30-32 R52 R54 R59 R61 R63 R65 | RESISTOR,DNP | DNI | DNI | DNI
62 | 1 | Y1 | SIT5157_5359 | SiT5157AI-FK-33N0-100.000000X | SiTime | TCXO Oscillators 100MHz 3.3V 0.5ppm -40 to 85C
63 | 1 | Y4 | SIT5157_5359 | DNI | DNI | DNI
64 | 1 | X26 | SM_LED | SML-LX0603IW-TR | Lumex | LED; SMD; 0603; red; 18-180mcd; 1.6x0.8x0.8mm; 130°; 1.6÷2.4V; 20mA
65 | 4 | X29-30 X36-37 | SM_LED | 150080SS75000 | Wurth Electronik | 0805 LED low profile (0.8 mm)
66 | 1 | U17 | SN74AXC4T774BQBR | SN74AXC4T774BQBR | Texas Instruments | IC TRANSCEIVER HALF 4/4 16WQFN
67 | 2 | U12 U19 | SN74LVC1G00DBVT | SN74LVC1G00DBVT | Texas Instruments | Single 2 Input Positive NAND Gate
68 | 3 | T1-2 T6 | TCM2-43X+ | TCM2-43X+ | Mini-Circuits | SMT RF Transformer
69 | 1 | F1 | TPS25940 | TPS25940ARVCT | Texas Instruments | 18V, 5A, 42mO eFuse With Integrated Reverse Current Protection and DevSleep Support 20-WQFN -40 to 85
70 | 2 | U7 U18 | TXU0202DCUR | TXU0202DCUR | Texas Instruments | IC TRANSLTR BIDIRECTIONAL 8VSSOP
71 | 1 | U5 | TXU0304BQAR | TXU0304BQAR | Texas Instruments | Translation - Voltage Levels Four channel unidirectional level shifter
72 | 1 | U4 | USB2514BI-AEZG | USB2514BI-AEZG | Microchip | USB 2.0 Hub Controller 4-Port BC QFN36 Microchip USB2514BI-AEZG, USB Controller, 480MBps, USB 2.0, 3.3 V, 36-Pin QFN
73 | 1 | U10 | XCL206A333CR-G | XCL206A333CR-G | Torex | DC DC CONVERTER 3.3V
74 | 1 | U13 | XCL206B283CR-G | XCL206B283CR-G | Torex | Switching Voltage Regulators 600mA Inductor DCDC Converter
75 | 1 | Y3 | XTAL-4,12MHz | ECS-120-12-36-AGN-TR | ECS | Crystal 12MHz ±25ppm (Tol) ±30ppm (Stability) 12pF FUND 150Ohm 4-Pin Mini-CSMD T/R
76 | 1 | Y2 | XTAL-4,24MHz | ECS-240-12-36-AGN-TR | ECS | 24 MHz ±25ppm Crystal 12pF 60 Ohms 4-SMD, No Lead